## DL_CE
SCOPE | TECHNOLOGY | Operator | DOWNLINK - NUMBER OF ATTEMPTS [N] | DOWNLINK - NUMBER OF ERRORS IN ACCESSIBILITY [N] | DOWNLINK - NUMBER OF ERRORS IN RETAINABILITY [N] | DOWNLINK - D1.DOWNLOAD SPEED [KBIT/S] AVG | DOWNLINK - THROUGHPUT STANDARD DEVIATION | DOWNLINK - D2. PERCENTAGE OF DL CONNECTIONS WITH THROUGHPUT > 3 MBPS | DOWNLINK - NUMBER OF DL WITH TROUGHPUT > 3 MBPS | DOWNLINK - NUMBER OF DL WITH THROUGHPUT > 1 MBPS | DOWNLINK - PEAK DATA USER RATE [KBIT/S] | DOWNLINK - 10TH PERCENTILE THR. | DOWNLINK - 10TH THR. (CALCULATED ON ALL MAIN CITIES AGGREGATION ) | DOWNLINK - 10TH THR. (CALCULATED ON ALL MAIN AND SMALLER CITIES AGGREGATION) | DOWNLINK - 90TH PERCENTILE THR. | DOWNLINK - 90TH THR. (CALCULATED ON ALL MAIN CITIES AGGREGATION ) | DOWNLINK - 90TH THR. (CALCULATED ON ALL MAIN AND SMALLER CITIES AGGREGATION)
CU | ALL | VODAFONE | 27 | 0 | 0 | 22864.2708 | 9173.23 | 100% | 27 | 27 | 39081.3639 | 11700 |  |  | 38200
| ALL | COSMOTE | 26 | 0 | 0 | 23785.6593 | 9328.5336 | 100% | 26 | 26 | 43318.7491 | 12600 |  |  | 40800
| ALL | WIND | 25 | 0 | 0 | 8027.882 | 7640.2443 | 68% | 17 | 21 | 23543.5145 | 625 |  |  | 21500
CORE | ALL | VODAFONE | 27 | 0 | 0 | 22860 | 8980 | 100% | 27 | 27 | 39080 | 12160 |  |  | 37070
| ALL | COSMOTE | 26 | 0 | 0 | 23790 | 9350 | 100% | 26 | 26 | 43320 | 13630 |  |  | 38090
| ALL | WIND | 25 | 0 | 0 | 8030 | 7640 | 68% | 17 | 21 | 23540 | 880 |  |  | 21070

## UL_CE
SCOPE | TECHNOLOGY | Operator | UPLINK - NUMBER OF ATTEMPTS [N] | UPLINK - NUMBER OF ERRORS IN ACCESSIBILITY [N] | UPLINK - NUMBER OF ERRORS IN RETAINABILITY [N] | UPLINK - D3.UPLOAD SPEED [KBIT/S] AVG | UPLINK - THROUGHPUT STANDARD DEVIATION | UPLINK - PEAK DATA USER RATE [KBIT/S] | UPLINK - 10TH PERCENTILE THR. | UPLINK - 10TH THR. (CALCULATED ON ALL MAIN CITIES AGGREGATION ) | UPLINK - 10TH THR. (CALCULATED ON ALL MAIN AND SMALLER CITIES AGGREGATION) | UPLINK - 90TH PERCENTILE THR. | UPLINK - 90TH THR. (CALCULATED ON ALL MAIN CITIES AGGREGATION ) | UPLINK - 90TH THR. (CALCULATED ON ALL MAIN AND SMALLER CITIES AGGREGATION)
CU | ALL | VODAFONE | 27 | 0 | 0 | 11500.4934 | 5008.3975 | 18898.4609 | 2925 |  |  | 17825
| ALL | COSMOTE | 26 | 0 | 0 | 14749.2913 | 7711.9288 | 28539.8301 | 4300 |  |  | 23700
| ALL | WIND | 25 | 0 | 0 | 8290.7318 | 4068.886 | 14669.0508 | 2375 |  |  | 13750
CORE | ALL | VODAFONE | 27 | 0 | 0 | 11500 | 5000 | 18900 | 4140 |  |  | 17670
| ALL | COSMOTE | 26 | 0 | 0 | 14750 | 7970 | 28540 | 5300 |  |  | 23340
| ALL | WIND | 25 | 0 | 0 | 8290 | 4080 | 14670 | 3160 |  |  | 13430

## DL_NC
SCOPE | TECHNOLOGY | Operator | DOWNLINK NETWORK CAPABILITY MULTISOCKET- NUMBER OF ATTEMPTS [N] | DOWNLINK NETWORK CAPABILITY MULTISOCKET - NUMBER OF ERRORS IN ACCESSIBILITY [N] | DOWNLINK NETWORK CAPABILITY MULTISOCKET- NUMBER OF ERRORS IN RETAINABILITY [N] | DOWNLINK NETWORK CAPABILITY MULTISOCKET - NUMBERS OF SESSIONS WHOSE THROUGHPUT EXCEEDS 384 Kbps | DOWNLINK NETWORK CAPABILITY MULTISOCKET - MEAN DATA USER RATE [KBIT/S] | DOWNLINK NETWORK CAPABILITY MULTISOCKET - THROUGHPUT STANDARD DEVIATION | DOWNLINK NETWORK CAPABILITY MULTISOCKET - PEAK DATA USER RATE [KBIT/S] | DOWNLINK NETWORK CAPABILITY MULTISOCKET - 10TH PERCENTILE THR. | DOWNLINK NETWORK CAPABILITY MULTISOCKET - 10TH THR. (CALCULATED ON ALL MAIN CITIES AGGREGATION ) | DOWNLINK NETWORK CAPABILITY MULTISOCKET - 10TH THR. (CALCULATED ON ALL MAIN AND SMALLER CITIES AGGREGATION) | DOWNLINK NETWORK CAPABILITY MULTISOCKET - 90TH PERCENTILE THR. | DOWNLINK NETWORK CAPABILITY MULTISOCKET - 90TH THR. (CALCULATED ON ALL MAIN CITIES AGGREGATION ) | DOWNLINK NETWORK CAPABILITY MULTISOCKET - 90TH THR. (CALCULATED ON ALL MAIN AND SMALLER CITIES AGGREGATION)
CU | ALL | VODAFONE | 27 | 0 | 0 | 27 | 33553.4137 | 16493.8692 | 65915.6516 | 10150 |  |  | 58683.3333
| ALL | COSMOTE | 26 | 0 | 0 | 26 | 82038.2131 | 37152.539 | 140495.6205 | 36050 |  |  | 133700
| ALL | WIND | 25 | 0 | 0 | 25 | 9555.6115 | 7606.6309 | 32848.561 | 1458.3333 |  |  | 19250
CORE | ALL | VODAFONE | 27 | 0 | 0 | 27 | 33550 | 16470 | 65920 | 11170 |  |  | 57520
| ALL | COSMOTE | 26 | 0 | 0 | 26 | 82040 | 36610 | 140500 | 38110 |  |  | 131350
| ALL | WIND | 25 | 0 | 0 | 25 | 9560 | 7470 | 32850 | 2590 |  |  | 19310

## UL_NC
SCOPE | TECHNOLOGY | Operator | UPLINK NETWORK CAPABILITY MULTISOCKET - NUMBER OF ATTEMPTS [N] | UPLINK NETWORK CAPABILITY MULTISOCKET - NUMBER OF ERRORS IN ACCESSIBILITY [N] | UPLINK NETWORK CAPABILITY MULTISOCKET - NUMBER OF ERRORS IN RETAINABILITY [N] | UPLINK NETWORK CAPABILITY MULTISOCKET - NUMBERS OF SESSIONS WHOSE THROUGHPUT EXCEEDS 64 Kbps | UPLINK NETWORK CAPABILITY MULTISOCKET - MEAN DATA USER RATE [KBIT/S] | UPLINK NETWORK CAPABILITY MULTISOCKET - THROUGHPUT STANDARD DEVIATION | UPLINK NETWORK CAPABILITY MULTISOCKET - PEAK DATA USER RATE [KBIT/S] | UPLINK NETWORK CAPABILITY MULTISOCKET - 10TH PERCENTILE THR. | UPLINK NETWORK CAPABILITY MULTISOCKET - 10TH THR. (CALCULATED ON ALL MAIN CITIES AGGREGATION ) | UPLINK NETWORK CAPABILITY MULTISOCKET - 10TH THR. (CALCULATED ON ALL MAIN AND SMALLER CITIES AGGREGATION) | UPLINK NETWORK CAPABILITY MULTISOCKET - 90TH PERCENTILE THR. | UPLINK NETWORK CAPABILITY MULTISOCKET - 90TH THR. (CALCULATED ON ALL MAIN CITIES AGGREGATION) | UPLINK NETWORK CAPABILITY MULTISOCKET - 90TH THR. (CALCULATED ON ALL MAIN AND SMALLER CITIES AGGREGATION)
CU | ALL | VODAFONE | 27 | 0 | 0 | 27 | 16830.6091 | 10142.0565 | 30907.5078 | 2680 |  |  | 29488
| ALL | COSMOTE | 26 | 0 | 0 | 25 | 22190.4089 | 11793.0044 | 39943.6083 | 3840 |  |  | 36960
| ALL | WIND | 25 | 0 | 0 | 25 | 13080.399 | 5706.9782 | 19542.1881 | 4400 |  |  | 19333.3333
CORE | ALL | VODAFONE | 27 | 0 | 0 | 27 | 16830 | 10230 | 30910 | 2570 | 0 | 0 | 29360 | 0 | 0
| ALL | COSMOTE | 26 | 0 | 0 | 25 | 22190 | 11820 | 39940 | 5220 | 0 | 0 | 36360 | 0 | 0
| ALL | WIND | 25 | 0 | 0 | 25 | 13080 | 5670 | 19540 | 4870 | 0 | 0 | 19070 | 0 | 0

## LAT
SCOPE | TECHNOLOGY | Operator | LATENCY - NUMBER OF PINGS [N] | LATENCY - [MSEC] MEDIAN | LATENCY - [MSEC] AVG | LATENCY - [MSEC] MEDIAN (CALCULATED ON AGGREGATION/ROUTES ) | LATENCY - D4.LATENCY [MSEC] MEDIAN (CALCULATED ON ALL MAIN AND SMALLER CITIES AGGREGATION)
CU | ALL | VODAFONE | 27 | 40 | 40
| ALL | COSMOTE | 26 | 29 | 28
| ALL | WIND | 25 | 49 | 54
CORE | ALL | VODAFONE | 27 | 10.8 | 40
| ALL | COSMOTE | 26 | 4.1 | 28
| ALL | WIND | 25 | 17.9 | 54

## BROWSER
SCOPE | TECHNOLOGY | Operator | BROWSING HTTP - NUMBER OF ATTEMPTS [N] | BROWSING - NUMBER OF ERRORS IN ACCESSIBILITY [N] | BROWSING - NUMBER OF ERRORS IN RETAINABILITY [N] | BROWSING - D5.SESSION TIME AVG [S] | BROWSING - IP SERVICE ACCESS TIME [S] | BROWSING - HTTP TRANSFER TIME [S] | HTTPS BROWSING - NUMBER OF ATTEMPTS [N] | HTTPS BROWSING - NUMBER OF ERRORS IN ACCESSIBILITY [N] | HTTPS BROWSING - NUMBER OF ERRORS IN RETAINABILITY [N] | HTTPS BROWSING - D5.SESSION TIME AVG [S] | HTTPS BROWSING - IP SERVICE ACCESS TIME [S] | HTTPS BROWSING - HTTP TRANSFER TIME [S]
CU | ALL | VODAFONE | 27 | 0 | 0 | 1.476 | 0.11726 | 1.3587 | 0 | 0 | 0
| ALL | COSMOTE | 26 | 0 | 0 | 0.5865 | 0.20215 | 0.38435 | 0 | 0 | 0
| ALL | WIND | 25 | 0 | 0 | 1.0788 | 0.16604 | 0.91276 | 0 | 0 | 0
CORE | ALL | VODAFONE | 27 | 0 | 0 | 1.48 | 0.12 | 1.36 | 0 | 0 | 0 | 0 | 0
| ALL | COSMOTE | 22 | 0 | 0 | 0.62 | 0.23 | 0.39 | 0 | 0 | 0 | 0 | 0 | 0
| ALL | WIND | 25 | 0 | 0 | 1.08 | 0.17 | 0.91 | 0 | 0 | 0 | 0 | 0 | 0
No hay posiciones en los descuadres entre CORE y CU

## LIVE
SCOPE | TECHNOLOGY | Operator | BROWSING HTTP - NUMBER OF ATTEMPTS [N] | BROWSING - NUMBER OF ERRORS IN ACCESSIBILITY [N] | BROWSING - NUMBER OF ERRORS IN RETAINABILITY [N] | BROWSING - D5.SESSION TIME AVG [S] | BROWSING - IP SERVICE ACCESS TIME [S] | BROWSING - HTTP TRANSFER TIME [S]
CU | ALL | VODAFONE | 81 | 0 | 0 | 1.9179 | 0.16799 | 1.748
| ALL | COSMOTE | 78 | 0 | 0 | 2.2792 | 0.24659 | 2.0223
| ALL | WIND | 75 | 0 | 2 | 2.7763 | 0.22608 | 2.5469
CORE | ALL | VODAFONE | 81 | 0 | 0 | 2 | 0.17 | 1.75
| ALL | COSMOTE | 78 | 0 | 0 | 2.3 | 0.25 | 2.02
| ALL | WIND | 75 | 0 | 2 | 2.8 | 0.25 | 2.67

## YTB
SCOPE | TECHNOLOGY | Operator | Video1 YOU TUBE HD - B5 AVG VIDEO RESOLUTION FOR QUALIFIED VIDEOS | Video1 YOU TUBE - B4 HD SHARE - NUMBERS OF QUALIFIED VIDEO STARTED AND TERMINATED IN HD | Video1 YOU TUBE HD - B6 AVG VIDEO MOS | Video1 YOU TUBE HD - NUMBER OF VIDEO ACCESS ATTEMPTS | Video1 YOU TUBE HD - AVERAGE VIDEO START TIME [s] on Qualified session | Video1 YOU TUBE HD - NUMBER OF VIDEO FAILURES | Video1 YOU TUBE HD - B1 YOUTUBE SERVICE ACCESS SUCCESS RATIO | Video1 YOU TUBE HD - B2 NUMBERS OF DL REPRODUCTION WITHOUT INTERRUPTIONS | Video1 YOU TUBE HD - NUMBERS OF VIDEOS STARTED AND TERMINATED IN HD WITHOUT VIDEO COMPRESSION | Video1 YOU TUBE HD -B2 - YOUTUBE REPRODUCTION WITHOUT INTERRUPTIONS RATIO [%] | Video1 YOU TUBE HD - B3 SUCCESSFUL VIDEO DOWNLOAD [N] (Qualified session)
CU | ALL | VODAFONE | 409p |  | 3 | 27 | 1.9611 | 0 | 100% | 17 | 0 | 62.96% | 27
| ALL | COSMOTE | 403p |  | 2.9792 | 26 | 1.8954 | 0 | 100% | 19 | 0 | 73.08% | 26
| ALL | WIND | 348p |  | 2.816 | 25 | 2.1734 | 0 | 100% | 9 | 0 | 36% | 25
CORE | ALL | VODAFONE | 410 | 0 | 3 | 27 | 1.8 | 0 | 100% | 17 |  | 63% | 27
| ALL | COSMOTE | 404 | 0 | 3 | 26 | 1.8 | 0 | 100% | 19 |  | 73.1% | 26
| ALL | WIND | 349 | 0 | 2.8 | 25 | 2.1 | 0 | 100% | 9 |  | 36% | 25

## Extra Info
|  | KPIs Extras | DOWNLINK CE
|  |  | RSRP | RSRQ | SINR | RBs | MaxRBs | CQI | % RI1 | % RI2 | %MIMO | % GSM | % WCDMA | % LTE | % U2100 | % U900 | % L2600 | % L2100 | % L1800 | % L800 | QPSK-4G | 16QAM-4G | 64QAM-4G | 256QAM-4G | % SC | % CA | % 3C | % HSPA | % HSPA+ | % HSPA DC | % HSPA+ DC | % LTE 5Mhz SC | % LTE 10Mhz SC | % LTE 15Mhz SC | % LTE 20Mhz SC | % LTE 15Mhz CA | % LTE 20Mhz CA | % LTE 25Mhz CA | % LTE 30Mhz CA | % LTE 35Mhz CA | % LTE 40Mhz CA | % LTE 25Mhz 3C | % LTE 30Mhz 3C | % LTE 35Mhz 3C | % LTE 40Mhz 3C | % LTE 45Mhz 3C | % LTE 50Mhz 3C | % LTE 55Mhz 3C | % LTE 60Mhz 3C
CU | ALL | VODAFONE | -85.6231 | -8.8655 | 12.7169 | 68.4815 | 72 | 9.5545 | 25.08% | 74.21% | 74.21% | 0% | 0% | 100% | 0% | 0% | 0% | 0% | 100% | 0% | 27.59% | 53.29% | 19.11% | 0% | 100% | 0% | 0% | 0% | 0% | 0% | 0% | 0% | 0% | 37.04% | 62.96% | 0% | 0% | 0% | 0% | 0% | 0% | 0% | 0% | 0% | 0% | 0% | 0% | 0% | 0%
| ALL | COSMOTE | -83.2674 | -9.7738 | 13.2709 | 89.5252 | 221 | 9.0271 | 23.59% | 76.41% | 76.41% | 0% | 0% | 100% | 0% | 0% | 65.38% | 0% | 34.62% | 0% | 15.48% | 40.85% | 43.67% | 0% | 11.9% | 24.02% | 64.08% | 0% | 0% | 0% | 0% | 0% | 0% | 0% | 11.9% | 0% | 0% | 0% | 24.02% | 0% | 0% | 0% | 0% | 0% | 0% | 0% | 64.08% | 0% | 0%
| ALL | WIND | -83.7825 | -9.1703 | 15.0859 | 36.7342 | 45 | 9.4148 | 29.44% | 67.58% | 67.58% | 0% | 0% | 100% | 0% | 0% | 0% | 0% | 0% | 100% | 33.35% | 39.46% | 27.19% | 0% | 68% | 32% | 0% | 0% | 0% | 0% | 0% | 0% | 68% | 0% | 0% | 32% | 0% | 0% | 0% | 0% | 0% | 0% | 0% | 0% | 0% | 0% | 0% | 0% | 0%
|  | KPIs Extras | DOWNLINK CE
|  |  | RSRP | RSRQ | SINR | RBs | MaxRBs | CQI | % RI1 | % RI2 | %MIMO | % GSM | % WCDMA | % LTE | % U2100 | % U900 | % L2600 | % L2100 | % L1800 | % L800 | QPSK-4G | 16QAM-4G | 64QAM-4G | 256QAM-4G | % SC | % CA | % 3C | % HSPA | % HSPA+ | % HSPA DC | % HSPA+ DC | % LTE 5Mhz SC | % LTE 10Mhz SC | % LTE 15Mhz SC | % LTE 20Mhz SC | % LTE 15Mhz CA | % LTE 20Mhz CA | % LTE 25Mhz CA | % LTE 30Mhz CA | % LTE 35Mhz CA | % LTE 40Mhz CA | % LTE 25Mhz 3C | % LTE 30Mhz 3C | % LTE 35Mhz 3C | % LTE 40Mhz 3C | % LTE 45Mhz 3C | % LTE 50Mhz 3C | % LTE 55Mhz 3C | % LTE 60Mhz 3C
CORE | ALL | VODAFONE |  |  |  | 67.5 | 71.75 |  |  |  |  | 0% | 0% | 100% | 0% | 0% | 0% | 0% | 100% | 0% | 29.9% | 49.95% | 20.15% | 0%
| ALL | COSMOTE |  |  |  | 76.9 | 94.29 |  |  |  |  | 0% | 0% | 100% | 0% | 0% | 65.4% | 0% | 34.6% | 0% | 16.07% | 39.77% | 44.16% | 0%
| ALL | WIND |  |  |  | 33.7 | 44.76 |  |  |  |  | 0% | 0% | 100% | 0% | 0% | 0% | 0% | 0% | 100% | 34.5% | 39.43% | 26.08% | 0%
|  | KPIs Extras | UPLINK CE
|  |  | RSRP | RSRQ | SINR | RBs | MaxRBs | CQI | % RI1 | % RI2 | % MIMO | % GSM | % WCDMA | % LTE | % U2100 | % U900 | % L2600 | % L2100 | % L1800 | % L800 | BPSK-4G | QPSK-4G | 16QAM-4G | 64QAM-4G | % HSPA | % HSPA+ | % HSPA DC | % HSPA+ DC | % LTE 5Mhz SC | % LTE 10Mhz SC | % LTE 15Mhz SC | % LTE 20Mhz SC
CU | ALL | VODAFONE | -85.0343 | -8.2013 | 12.1356 | 49.1111 | 68 | 9.885 | 23.55% | 76.45% | 76.45% | 0% | 0% | 100% | 0% | 0% | 0% | 0% | 100% | 0% | 0% | 18.66% | 81.34% | 0% | 0% | 0% | 0% | 0% | 0% | 0% | 14.81% | 85.19%
| ALL | COSMOTE | -89.9389 | -9.0051 | 14.3817 | 61.7308 | 85 | 8.7641 | 26.55% | 73.45% | 73.45% | 0% | 0% | 100% | 0% | 0% | 69.57% | 0% | 30.43% | 0% | 0% | 32.38% | 67.62% | 0% | 0% | 0% | 0% | 0% | 0% | 0% | 0% | 100%
| ALL | WIND | -85.2483 | -9.0053 | 15.4086 | 32.68 | 42 | 9.104 | 23.31% | 76.69% | 76.69% | 0% | 0% | 100% | 0% | 0% | 0% | 0% | 0% | 100% | 0% | 21.85% | 78.15% | 0% | 0% | 0% | 0% | 0% | 0% | 100% | 0% | 0%
|  | KPIs Extras | UPLINK CE
|  |  | RSRP | RSRQ | SINR | RBs | MaxRBs | CQI | % RI1 | % RI2 | % MIMO | % GSM | % WCDMA | % LTE | % U2100 | % U900 | % L2600 | % L2100 | % L1800 | % L800 | BPSK-4G | QPSK-4G | 16QAM-4G | 64QAM-4G | % HSPA | % HSPA+ | % HSPA DC | % HSPA+ DC | % LTE 5Mhz SC | % LTE 10Mhz SC | % LTE 15Mhz SC | % LTE 20Mhz SC
CORE | ALL | VODAFONE |  |  |  | 7.7 | 25.27 |  |  |  |  | 0% | 0% | 100% | 0% | 0% | 0% | 0% | 100% | 0% |  | 31.3% | 34.13%
| ALL | COSMOTE |  |  |  | 8.1 | 17.67 |  |  |  |  | 0% | 0% | 100% | 0% | 0% | 81% | 0% | 19% | 0% |  | 49.41% | 25.76%
| ALL | WIND |  |  |  | 5 | 12.91 |  |  |  |  | 0% | 0% | 100% | 0% | 0% | 0% | 0% | 0% | 100% |  | 45.47% | 35.13%
|  | KPIs Extras | DOWNLINK NC
|  |  | RSRP | RSRQ | SINR | RBs | MaxRBs | CQI | % RI1 | % RI2 | %MIMO | % GSM | % WCDMA | % LTE | % U2100 | % U900 | % L2600 | % L2100 | % L1800 | % L800 | QPSK-4G | 16QAM-4G | 64QAM-4G | 256QAM-4G | % SC | % CA | % 3C | % HSPA | % HSPA+ | % HSPA DC | % HSPA+ DC | % LTE 5Mhz SC | % LTE 10Mhz SC | % LTE 15Mhz SC | % LTE 20Mhz SC | % LTE 15Mhz CA | % LTE 20Mhz CA | % LTE 25Mhz CA | % LTE 30Mhz CA | % LTE 35Mhz CA | % LTE 40Mhz CA | % LTE 25Mhz 3C | % LTE 30Mhz 3C | % LTE 35Mhz 3C | % LTE 40Mhz 3C | % LTE 45Mhz 3C | % LTE 50Mhz 3C | % LTE 55Mhz 3C | % LTE 60Mhz 3C
CU | ALL | VODAFONE | -81.5376 | -10.0948 | 13.9168 | 69.4444 | 73 | 9.6649 | 15.06% | 84.94% | 84.94% | 0% | 0% | 100% | 0% | 0% | 0% | 0% | 100% | 0% | 12.16% | 51.62% | 36.22% | 0% | 100% | 0% | 0% | 0% | 0% | 0% | 0% | 0% | 0% | 100% | 0% | 0% | 0% | 0% | 0% | 0% | 0% | 0% | 0% | 0% | 0% | 0% | 0% | 0% | 0%
| ALL | COSMOTE | -88.9446 | -10.9116 | 16.1507 | 182.1785 | 236 | 9.347 | 33.09% | 66.91% | 66.91% | 0% | 0% | 100% | 0% | 0% | 61.54% | 0% | 38.46% | 0% | 13.49% | 34.38% | 52.13% | 0% | 6.646% | 16.6% | 76.75% | 0% | 0% | 0% | 0% | 0% | 0% | 0% | 6.646% | 0% | 0% | 0% | 16.6% | 0% | 0% | 0% | 0% | 0% | 0% | 0% | 76.75% | 0% | 0%
| ALL | WIND | -86.665 | -9.6786 | 13.4336 | 38.4542 | 46 | 8.9591 | 25.95% | 74.05% | 74.05% | 0% | 0% | 100% | 0% | 0% | 0% | 0% | 0% | 100% | 27.71% | 42.92% | 29.36% | 0% | 68% | 32% | 0% | 0% | 0% | 0% | 0% | 0% | 68% | 0% | 0% | 32% | 0% | 0% | 0% | 0% | 0% | 0% | 0% | 0% | 0% | 0% | 0% | 0% | 0%
|  | KPIs Extras | DOWNLINK NC
|  |  | RSRP | RSRQ | SINR | RBs | MaxRBs | CQI | % RI1 | % RI2 | %MIMO | % GSM | % WCDMA | % LTE | % U2100 | % U900 | % L2600 | % L2100 | % L1800 | % L800 | QPSK-4G | 16QAM-4G | 64QAM-4G | 256QAM-4G | % SC | % CA | % 3C | % HSPA | % HSPA+ | % HSPA DC | % HSPA+ DC | % LTE 5Mhz SC | % LTE 10Mhz SC | % LTE 15Mhz SC | % LTE 20Mhz SC | % LTE 15Mhz CA | % LTE 20Mhz CA | % LTE 25Mhz CA | % LTE 30Mhz CA | % LTE 35Mhz CA | % LTE 40Mhz CA | % LTE 25Mhz 3C | % LTE 30Mhz 3C | % LTE 35Mhz 3C | % LTE 40Mhz 3C | % LTE 45Mhz 3C | % LTE 50Mhz 3C | % LTE 55Mhz 3C | % LTE 60Mhz 3C
CORE | ALL | VODAFONE |  |  |  | 36.99 | 72.62 |  |  |  |  | 0% | 0% | 100% | 0% | 0% | 0% | 0% | 100% | 0% | 37.78% | 37.84% | 24.37% | 0%
| ALL | COSMOTE |  |  |  | 38.79 | 97.45 |  |  |  |  | 0% | 0% | 100% | 0% | 0% | 60.7% | 0% | 39.3% | 0% | 33.46% | 32.37% | 34.17% | 0%
| ALL | WIND |  |  |  | 22.81 | 46.35 |  |  |  |  | 0% | 0% | 100% | 0% | 0% | 0% | 0% | 0% | 100% | 43.59% | 36.95% | 19.46% | 0%
|  | KPIs Extras | UPLINK NC
|  |  | RSRP | RSRQ | SINR | RBs | MaxRBs | CQI | % RI1 | % RI2 | % MIMO | % GSM | % WCDMA | % LTE | % U2100 | % U900 | % L2600 | % L2100 | % L1800 | % L800 | BPSK-4G | QPSK-4G | 16QAM-4G | 64QAM-4G | % HSPA | % HSPA+ | % HSPA DC | % HSPA+ DC | % LTE 5Mhz SC | % LTE 10Mhz SC | % LTE 15Mhz SC | % LTE 20Mhz SC
CU | ALL | VODAFONE | -84.4354 | -8.7044 | 12.8712 | 50.7407 | 67 | 9.3677 | 18.57% | 81.43% | 81.43% | 0% | 0% | 100% | 0% | 0% | 0% | 0% | 100% | 0% | 0% | 22.4% | 77.6% | 0% | 0% | 0% | 0% | 0% | 0% | 0% | 100% | 0%
| ALL | COSMOTE | -91.1076 | -8.7033 | 16.0714 | 81.3077 | 88 | 9.7353 | 14.23% | 85.77% | 85.77% | 0% | 0% | 100% | 0% | 0% | 61.54% | 0% | 38.46% | 0% | 0% | 29.37% | 70.63% | 0% | 0% | 0% | 0% | 0% | 0% | 0% | 0% | 100%
| ALL | WIND | -87.1592 | -8.9651 | 13.4263 | 32.84 | 42 | 8.963 | 19.69% | 80.31% | 80.31% | 0% | 0% | 100% | 0% | 0% | 0% | 0% | 0% | 100% | 0% | 18.23% | 81.77% | 0% | 0% | 0% | 0% | 0% | 0% | 100% | 0% | 0%
|  | KPIs Extras | UPLINK NC
|  |  | RSRP | RSRQ | SINR | RBs | MaxRBs | CQI | % RI1 | % RI2 | % MIMO | % GSM | % WCDMA | % LTE | % U2100 | % U900 | % L2600 | % L2100 | % L1800 | % L800 | BPSK-4G | QPSK-4G | 16QAM-4G | 64QAM-4G | % HSPA | % HSPA+ | % HSPA DC | % HSPA+ DC | % LTE 5Mhz SC | % LTE 10Mhz SC | % LTE 15Mhz SC | % LTE 20Mhz SC
CORE | ALL | VODAFONE |  |  |  | 5.8 | 37.01 |  |  |  |  | 0% | 0% | 100% | 0% | 0% | 0% | 0% | 100% | 0% |  | 30.77% | 43.28%
| ALL | COSMOTE |  |  |  | 5.2 | 8.7 |  |  |  |  | 0% | 0% | 100% | 0% | 0% | 61.8% | 0% | 38.2% | 0% |  | 48.98% | 29.13%
| ALL | WIND |  |  |  | 4.4 | 13.61 |  |  |  |  | 0% | 0% | 100% | 0% | 0% | 0% | 0% | 0% | 100% |  | 37.18% | 45.53%